## Ultrasonic Ordering Guide
| Ultrasonic Ordering Guide |  |  |  |  | Sonata Defaults for Allegro Drive-By, 3G, or Encoder
Distributor: | [5 empty] | US Gallons
Utility: |  |  |  | Purchase Order: |  | Meter Size | Mode | Display Digits | AMR/AMI Resolution
User Code #: |  |  |  | Sales Order: |  | 5/8", 3/4", 1" | Net | 0.01 | 10
Contact: |  |  |  | RMA Number:
Phone Number: | [5 empty] | Cubic Feet
Time Zone: | [5 empty] | Meter Size | Mode | Display Digits | AMR/AMI Resolution
[6 empty] | 5/8", 3/4", 1" | Net | 0.001 | 1
Sonata Programming | [5 empty] | Sonata Defaults for Allegro Fixed
Item | Product | Size | Consumption / Flow Rate | Display Resolution | Measurement Mode | US Gallons
1 | [5 empty] | Meter Size | Mode | Display Digits | AMR/AMI Resolution
2 | [5 empty] | 5/8", 3/4", 1" | Net | 0.01 | 0.1
3
Cubic Feet
Item (cont.) | Communication Type | AMR/AMI/Encoder Resolution | Other Attachments |  |  | Meter Size | Mode | Display Digits | AMR/AMI Resolution
1 | [5 empty] | 5/8", 3/4", 1" | Net | 0.001 | 0.01
2
3
Octave Defaults for Allegro Fixed or Drive By
Octave Programming | [5 empty] | US Gallons
Item | Product | Size | Consumption / Flow Rate | Display Resolution | Measurement Mode | Meter Size | Mode | Display Digits | AMR/AMI Resolution
1 | [5 empty] | 1.5" - 12" | Net | 0.001 | 1
2
3 | [5 empty] | Cubic Feet
4 | [5 empty] | Meter Size | Mode | Display Digits | AMR/AMI Resolution
[6 empty] | 1.5" - 12" | Net | 0.001 | 1
Item (cont.) | Communication Type | AMR/AMI/Encoder/ Pulse 1 Resolution | Pulse 2 Resolution (second output if applicable) | 20 mA Flow Rate (if applicable) | Other Attachments
1 | [5 empty] | Octave Defaults for 3G or Encoder
2 | [5 empty] | US Gallons
3 | [5 empty] | Meter Size | Mode | Display Digits | AMR/AMI Resolution
4 | [5 empty] | 1.5" - 3" | Net | 0.001 | 100
[6 empty] | 4" - 8" | Net | 0.001 | 1000
Special Notes & Instructions: | [5 empty] | 10" - 12" | Net | 0.001 | 10000
Cubic Feet
Selecting the correct output resolution is very important to ensure consistent and correct readings with your AMR/AMI/SCADA system. Please carefully complete this form | [5 empty] | Meter Size | Mode | Display Digits | AMR/AMI Resolution
to aid in the proper assembly and programming of your Sonata or Octave meter(s). | [5 empty] | 1.5" - 3" | Net | 0.001 | 100
Note: Once the order is entered, cancellation or changes may be subject to additional charges. | [5 empty] | 4" - 8" | Net | 0.001 | 100
[6 empty] | 10" - 12" | Net | 0.001 | 1000
Signature x |  |  | Date
Revision 2.0 |  |  |  |  | 2022-04-25

## Modbus Programming
Octave Modbus Programming Guide
Distributor:
Utility:
User Code #:
Contact:
Phone Number:
Time Zone:
Please include a complete Octave Ordering Guide with this Modbus Programming Guide.
Octave Modbus Programming
Item | Units | Volume Resolution | Flow Resolution | Slave Address | Baud Rate
1
2
3
4
Item (cont.) | Stop Bit | Parity | Mode | Polling Period |  | Alarms (check all that apply)
1 | [5 empty] | Flow Rate Alarm
2 | [5 empty] | Leak
3 | [5 empty] | Low Battery
4 | [5 empty] | Measurement Fail
Special Notes & Instructions:
Selecting the correct programming details is very important to ensure consistent and correct readings with your Modbus system. Please carefully complete this form
to aid in the proper assembly and programming of your Octave meter(s).
Note: Once the order is entered, cancellation or changes may be subject to additional charges.
Signature |  |  | Date
Revision 1.0 | [5 empty] | 2021-03-29

## Modbus Details (hidden)
Units | Volume Resolution | Flow Resolution | Slave Address | Baud Rate | Stop Bit | Parity | Working Mode | Polling Period
Acre Feet - GPM | 0.001 | 0.01 | 1 (default) | 2400 | 1 Stop Bit (default) | Odd | By Request (default) | 1 minute
Acre Inch - GPM | 0.01 | 0.1 | 2 | 4800 | 2 Stop Bit | Even (Default) | Polling | 2 minute
Barrels - GPM | 0.1 | 1 (default) | 3 | 9600 (default) |  | None |  | 3 minute
Cubic Feet - GPM | 1 (default) | 10 | 4 |  |  |  |  | 4 minute
Cubic Meters - Liter/minute | 10 |  | 5 |  |  |  |  | 5 minute
Cubic Meters - Liter/second | 100 |  | 6 |  |  |  |  | 6 minute
Cubic Meters - M3/hour | 1000 |  | 7 |  |  |  |  | 7 minute
Imp. Gallons - IGPM | 10000 |  | 8 |  |  |  |  | 8 minute
US Gallons - GPM |  |  | 9 |  |  |  |  | 9 minute
|  |  | 10 |  |  |  |  | 10 minute
|  |  | 11 |  |  |  |  | 11 minute
|  |  | 12 |  |  |  |  | 12 minute
|  |  | 13 |  |  |  |  | 13 minute
|  |  | 14 |  |  |  |  | 14 minute
|  |  | 15 |  |  |  |  | 15 minute
|  |  | 16 |  |  |  |  | 16 minute
|  |  | 17 |  |  |  |  | 17 minute
|  |  | 18 |  |  |  |  | 18 minute
|  |  | 19 |  |  |  |  | 19 minute
|  |  | 20 |  |  |  |  | 20 minute
|  |  | 21 |  |  |  |  | 21 minute
|  |  | 22 |  |  |  |  | 22 minute
|  |  | 23 |  |  |  |  | 23 minute
|  |  | 24 |  |  |  |  | 24 minute
|  |  | 25 |  |  |  |  | 25 minute
|  |  | 26 |  |  |  |  | 26 minute
|  |  | 27 |  |  |  |  | 27 minute
|  |  | 28 |  |  |  |  | 28 minute
|  |  | 29 |  |  |  |  | 29 minute
|  |  | 30 |  |  |  |  | 30 minute
|  |  | 31 |  |  |  |  | 31 minute
|  |  | 32 |  |  |  |  | 32 minute
|  |  | 33 |  |  |  |  | 33 minute
|  |  | 34 |  |  |  |  | 34 minute
|  |  | 35 |  |  |  |  | 35 minute
|  |  | 36 |  |  |  |  | 36 minute
|  |  | 37 |  |  |  |  | 37 minute
|  |  | 38 |  |  |  |  | 38 minute
|  |  | 39 |  |  |  |  | 39 minute
|  |  | 40 |  |  |  |  | 40 minute
|  |  | 41 |  |  |  |  | 41 minute
|  |  | 42 |  |  |  |  | 42 minute
|  |  | 43 |  |  |  |  | 43 minute
|  |  | 44 |  |  |  |  | 44 minute
|  |  | 45 |  |  |  |  | 45 minute
|  |  | 46 |  |  |  |  | 46 minute
|  |  | 47 |  |  |  |  | 47 minute
|  |  | 48 |  |  |  |  | 48 minute
|  |  | 49 |  |  |  |  | 49 minute
|  |  | 50 |  |  |  |  | 50 minute
|  |  | 51 |  |  |  |  | 51 minute
|  |  | 52 |  |  |  |  | 52 minute
|  |  | 53 |  |  |  |  | 53 minute
|  |  | 54 |  |  |  |  | 54 minute
|  |  | 55 |  |  |  |  | 55 minute
|  |  | 56 |  |  |  |  | 56 minute
|  |  | 57 |  |  |  |  | 57 minute
|  |  | 58 |  |  |  |  | 58 minute
|  |  | 59 |  |  |  |  | 59 minute
|  |  | 60 |  |  |  |  | 60 minute
|  |  | 61 |  |  |  |  | 61 minute
|  |  | 62 |  |  |  |  | 62 minute
|  |  | 63 |  |  |  |  | 63 minute
|  |  | 64 |  |  |  |  | 64 minute
|  |  | 65 |  |  |  |  | 65 minute
|  |  | 66 |  |  |  |  | 66 minute
|  |  | 67 |  |  |  |  | 67 minute
|  |  | 68 |  |  |  |  | 68 minute
|  |  | 69 |  |  |  |  | 69 minute
|  |  | 70 |  |  |  |  | 70 minute
|  |  | 71 |  |  |  |  | 71 minute
|  |  | 72 |  |  |  |  | 72 minute
|  |  | 73 |  |  |  |  | 73 minute
|  |  | 74 |  |  |  |  | 74 minute
|  |  | 75 |  |  |  |  | 75 minute
|  |  | 76 |  |  |  |  | 76 minute
|  |  | 77 |  |  |  |  | 77 minute
|  |  | 78 |  |  |  |  | 78 minute
|  |  | 79 |  |  |  |  | 79 minute
|  |  | 80 |  |  |  |  | 80 minute
|  |  | 81 |  |  |  |  | 81 minute
|  |  | 82 |  |  |  |  | 82 minute
|  |  | 83 |  |  |  |  | 83 minute
|  |  | 84 |  |  |  |  | 84 minute
|  |  | 85 |  |  |  |  | 85 minute
|  |  | 86 |  |  |  |  | 86 minute
|  |  | 87 |  |  |  |  | 87 minute
|  |  | 88 |  |  |  |  | 88 minute
|  |  | 89 |  |  |  |  | 89 minute
|  |  | 90 |  |  |  |  | 90 minute
|  |  | 91 |  |  |  |  | 91 minute
|  |  | 92 |  |  |  |  | 92 minute
|  |  | 93 |  |  |  |  | 93 minute
|  |  | 94 |  |  |  |  | 94 minute
|  |  | 95 |  |  |  |  | 95 minute
|  |  | 96 |  |  |  |  | 96 minute
|  |  | 97 |  |  |  |  | 97 minute
|  |  | 98 |  |  |  |  | 98 minute
|  |  | 99 |  |  |  |  | 99 minute
|  |  | 100 |  |  |  |  | 100 minute
|  |  | 101 |  |  |  |  | 101 minute
|  |  | 102 |  |  |  |  | 102 minute
|  |  | 103 |  |  |  |  | 103 minute
|  |  | 104 |  |  |  |  | 104 minute
|  |  | 105 |  |  |  |  | 105 minute
|  |  | 106 |  |  |  |  | 106 minute
|  |  | 107 |  |  |  |  | 107 minute
|  |  | 108 |  |  |  |  | 108 minute
|  |  | 109 |  |  |  |  | 109 minute
|  |  | 110 |  |  |  |  | 110 minute
|  |  | 111 |  |  |  |  | 111 minute
|  |  | 112 |  |  |  |  | 112 minute
|  |  | 113 |  |  |  |  | 113 minute
|  |  | 114 |  |  |  |  | 114 minute
|  |  | 115 |  |  |  |  | 115 minute
|  |  | 116 |  |  |  |  | 116 minute
|  |  | 117 |  |  |  |  | 117 minute
|  |  | 118 |  |  |  |  | 118 minute
|  |  | 119 |  |  |  |  | 119 minute
|  |  | 120 |  |  |  |  | 120 minute
121
122
123
124
125
126
127
128
129
130
131
132
133
134
135
136
137
138
139
140
141
142
143
144
145
146
147
148
149
150
151
152
153
154
155
156
157
158
159
160
161
162
163
164
165
166
167
168
169
170
171
172
173
174
175
176
177
178
179
180
181
182
183
184
185
186
187
188
189
190
191
192
193
194
195
196
197
198
199
200
201
202
203
204
205
206
207
208
209
210
211
212
213
214
215
216
217
218
219
220
221
222
223
224
225
226
227
228
229
230
231
232
233
234
235
236
237
238
239
240
241
242
243
244
245
246
247

## Octave Material and Size (hidden)
| Octave | Octave | Octave | Octave | Octave | Octave | Octave
Octave Bodies | Octave_Polymer | Octave_Stainless_Steel | Octave_Ductile_Iron | Octave_Polymer_Reclaimed | Octave_Stainless_Steel_Reclaimed | Octave_Ductile_Iron_Reclaimed | Octave_High_Flow_Stainless_Steel
Octave_Polymer | All Octaves on this order | All Octaves on this order | All Octaves on this order | All Octaves on this order | All Octaves on this order | All Octaves on this order | 4" x 9.8"
Octave_Stainless_Steel | 2" x 17" | 1.5" x 13" (spool attached) | 10" x 17.75" | 2" x 17" | 1.5" x 13" (spool attached) | 10" x 17.75" | 6" x 11.8"
Octave_Ductile_Iron |  | 2" x 10" | 10" x 68" (spool attached) |  | 2" x 10" | 10" x 68" (spool attached) | 8" x 13.8"
Octave_Polymer_Reclaimed | Octave: 2" x 15.25" (spool attached); Octave: 12" x 19.75"; Octave: 2" x 15.25" (spool attached); Octave: 12" x 19.75"
Octave_Stainless_Steel_Reclaimed | Octave: 2" x 17" (spool attached); Octave: 12" x 68" (spool attached); Octave: 2" x 17" (spool attached); Octave: 12" x 68" (spool attached)
Octave_Ductile_Iron_Reclaimed | Octave: 3" x 12"; Octave: 3" x 12"
Octave_High_Flow_Stainless_Steel | Octave: 3" x 17" (spool attached); Octave: 3" x 17" (spool attached)
|  | 3" x 24" (spool attached) |  |  | 3" x 24" (spool attached)
|  | 3" x 33" (spool attached) |  |  | 3" x 33" (spool attached)
|  | 4" x 14" |  |  | 4" x 14"
|  | 4" x 20" (spool attached) |  |  | 4" x 20" (spool attached)
|  | 4" x 29" (spool attached) |  |  | 4" x 29" (spool attached)
|  | 4" x 33" (spool attached) |  |  | 4" x 33" (spool attached)
|  | 6" x 18" |  |  | 6" x 18"
|  | 6" x 24" (spool attached) |  |  | 6" x 24" (spool attached)
|  | 6" x 36.5" (spool attached) |  |  | 6" x 36.5" (spool attached)
|  | 6" x 45" (spool attached) |  |  | 6" x 45" (spool attached)
|  | 8" x 20" |  |  | 8" x 20"
|  | 8" x 53" (spool attached) |  |  | 8" x 53" (spool attached)
| 1.5-2 inch 4-20 |  |  | 6 inch 4-20 |  | 10-12 inch 4-20
1.5" x 13" 4-20 | Octave: 100; Octave: 100; Octave: 100
100 | Octave: 250; Octave: 4 inch 4-20; Octave: 1600; Octave: 5500
250 | Octave: 100; Octave: 8 inch 4-20
|  |  | 1000 |  | 100
2800
3 inch 4-20
100
500

## Sonata Material and Size (hidden)
| Sonata | Sonata
Sonata Bodies | Sonata_Polymer | Sonata_Brass
Sonata_Brass | All Sonatas on this order | All Sonatas on this order
Sonata_Polymer | 5/8" x 1/2" | 5/8" x 1/2"
| 5/8" x 3/4" | 5/8" x 3/4"
| 3/4" x 7.5" | 3/4" x 7.5"
| 1" | 1"

## Octave Programming (hidden)
Octave Consumption/Flow | Octave Display's Lowest Resolution | Octave Flow Measurement | Octave Communication Type | Octave AMR/AMI Resolution | Octave Output Resolution
Acre Feet - GPM | 0.0001 - 12 digits | Alternating | No Attachment - Program 4-20 | 0.001 | 0.01
Acre Inch - GPM | 0.001 - 12 digits (default) | Forward Only | No Attachment - Program Encoder | 0.01 | 0.1
Barrels - GPM | 0.01 - 11 digits | Net (default) | No Attachment - Program Modbus | 0.1 | 1
Cubic Feet - GPM | 0.1 - 10 digits |  | No Attachment - Program Pulse | 1 | 10
Cubic Meters - Liter/minute | 1 - 12 digit |  | Octave 4-20 Module | 10 | 100
Cubic Meters - Liter/second | 1 - 9 digit |  | Octave Dual Output Encoder w/ Bare Wire 5' + Pulse | 100
Cubic Meters - M3/hour |  |  | Octave Dual Output Encoder w/ Bare Wire 25' + Pulse | 1000
Imp. Gallons - IGPM |  |  | Octave Dual Output Encoder w/ Itron 5' + Pulse | 10000
US Gallons - GPM |  |  | Octave Dual Output Encoder w/ Itron 25' + Pulse
Octave Dual Output Encoder w/ Nicor 5' + Pulse
Octave Dual Output Encoder w/ Nicor 25' + Pulse
Octave Dual Output Encoder w/ TouchPad 6' + Pulse
Octave Dual Output Encoder w/ TouchPad 20' + Pulse
Octave Dual Output Pulse (SSR) + 4-20
Octave Encoder w/ Bare Wire 5'
Octave Encoder w/ Bare Wire 25'
Octave Encoder w/ Itron 5'
Octave Encoder w/ Itron 25'
Octave Encoder w/ Nicor 5'
Octave Encoder w/ Nicor 25'
Octave Encoder w/ TouchPad 6'
Octave Encoder w/ TouchPad 20'
Octave ModBus (must complete tab for ModBus Programming)
Octave Pulse - Open Drain
Octave Pulse - SSR Dry Contact

## Sonata Programming (hidden)
Sonata Consumption/Flow | Sonata Display's Lowest Resolution | Sonata Flow Measurement | Sonata Communication Type | Sonata AMR/AMI Resolution
Cubic Feet - GPM | 0.0001 - 9 digits (M3 default) | Alternating | Sonata Encoder w/ Bare Wire 5' | 0.001
Cubic Meters - Liter/minute | 0.001 - 9 digits (Ft3 default) | Forward Only | Sonata Encoder w/ Itron 5' | 0.01
Cubic Meters - Liter/second | 0.01 - 9 digits (USG default) | Net (default) | Sonata Encoder w/ Nicor 5' | 0.1
Cubic Meters - M3/hour | 0.1 - 9 digits |  | Sonata Encoder w/ TouchPad 6' | 1
US Gallons - GPM | 1 - 9 digit |  | Sonata Integrated 3G | 10
|  |  | Sonata Integrated Allegro (Drive-by Mode) | 100
|  |  | Sonata Integrated Allegro (Fixed Mode) | 1000

## Attachments (hidden)
Attachments
Allegro Pit Transceiver w/ 2' Nicor
Allegro Pit Transceiver w/ Bare Wire
Allegro Wall Mount w/ 2' Nicor
Allegro Wall Mount w/ Bare Wire
3G XTR w/ 2' Nicor
3G XTR w/ Bare Wire
No attachments